## Sheet1
Component	Name	Value
C1	Capacitor (electrolitic)	100uF
C2	Capacitor 3.3V out rail	10uF?
C3	Capacitor VIN pre reg	4,7uF?
C4	Capacitor Bootstrap	100nF?
C5	Capacitor VIN pre reg	100nF?
C6	Capacitor PWM filter	100nF?
C7	Capacitor STM RESET	100nF?
C8	Capacitor PWM filter	100nF?
C10	Capacitor (electrolitic)	100uF
D1	LED POWER	Green
D2	LED WORK	Red
D3	Diode (rectifier)	M7
D5	Diode (schotky	SS24
R1	Resistor SHUNT	0.2
R2	Resistor SHUNT	0.2
R3	Resistor CLK OPTO	680
R4	Resistor VREG feedback	15,8k
R5	Resistor EN IN PULL UP	1k
R6	Resistor POWER LED	1k
R7	Resistor Filter	1k
R8	Resistor CLKIN PULL UP	1k
R9	Resistor DIR IN OPTO	680
R10	Resistor Filter	1k
R11	Resistor DC/DC PULL UP (TO VIN)	10k
R12	Resistor EN IN OPTO	680
R13	Resistor VREG feedback	49,9k
R14	Resistor WORK LED	1k
R15	Resistor DIR IN PULL UP	1k
R16	Resistor SPI DATA	680
U1	DC/DC Buck converter	AOZ1282CI
U2	Motor driver	a4950
U3	Opto coupler (2x)	EL0631
U4	Motor driver	a4950
U5	Magnetic encoder	TLE5012B
U6	Opto coupler (EN input)	EL357N
U7	Microcontroler	STM32
L1	inductior (DC/DC)	6,8uH / 22uH